## 1257
FOTON BJ1257
Type |  |  | Heavy Duty Truck
Function | Rigid
Sub-brand | ETX
Drive type | 6×4
Working condition | Heavy load condition
Model No. | 1257VMPJP-00ZA01
Dimension | Chassis dimension （L×W×H）（mm） |  | 12000X2495X3100
| Overall vehicle dimension （L×W×H） |  | 11790X2495X2990
| Wheelbase（mm） |  | 5700+1350
Weight | GVW/GCW(T) |  | 55T
| Kerb weight（T） |  | 10.726
| Chassis weight（T） |  | 9.376
Main performance parameter | Maximum speed （km/h） |  | 84(5.286)
| Economical speed（km/h）（full load） |  | 60-75
| Max gradability ，%（full load） |  | 38.7(5.286)
Cabin System | Type of cabin |  | Flat roof
| Cab front suspension |  | Mechanic
| Cab rear suspension |  | coil spring
| Cab flip |  | Manual
| Rearview mirror |  | Manual
| Driver Seat |  | Air
| Co-driver Seat |  | Mechanical
| Sleeper |  | Single
| Windows |  | Manual
| Sunroof |  | None
| Instrument Panel |  | Digit/MP3+radio
Driveline System | Engine Model |  | WD615.50
| Max power(kw/ps/r-min） |  | 290(2200)
| Max torque(N•m（r/min） |  | 1350(1300-1500)
| Displacement (L) |  | 9.726
| Emission level |  | EURO2
| Technical route(common rail/mechenic pump) |  | Mechanical pump
| Cylinder Brake |  | WEVB
| Clutch |  | ￠430
| Gear box | Transmission Model | RTD11509C(Q)
|  | Type | 9MT
|  | Ratio | i1:12.44;R1:13.02
|  | PTO | PTO
| Hydraulic retarder(with/without) |  | None
| Axle | Front | 7.5T/drum brake
|  | Rear | 13T/5.73/drum brake
| Air filter |  | Desert air filter
| Exhaust Muffler |  | Square Backwards
Chassis System | Frame specification |  | 243/320X90X(8+7)
| Suspension | Front | Spring/9
|  | Rear | Spring/12
| Steering Gear box |  | CQ8111d
| Tyre model (standard ) |  | 12R22.5
| Fuel tank volume/material |  | 380L