## Nigeria Models
| Brand | AUMAN
Basic information | Function | Tractor
| Drive style | 6×4
| Steering wheel position | Left hand
| Platform | TX
| Work conditions | Standard type
| Vehicle model | BJ4253SMFKB-2
| Resource No. | 4253SMFKB-02ZA03
Complete vehicle dimension parameters | Wheelbase (mm) | 3300＋1350
| Length(mm) | 7000
| Width(mm) | 2495
| Height(mm) | 2960
| Length(mm) of the cargo body | －－
| Width(mm) of the cargo body | －－
| Height(mm) of the cargo body | －－
| Tread (front)(mm) | 2005
| Tread (rear) (mm) | 1800
| Minimum ground clearance(mm) | 287
Complete vehicle mass parameter | Chassis kerb weight（kg） | 9500
| Design load mass(kg) | 15305
| GVW(design)（kg） | 25000
| GCW(design)（kg） | 49000
| GVW（actual range）（t） | －－
| GCW（actual range）（t） | 49-75
Complete vehicle performance parameter | Maximum speed (km/h) | 103(4.38)/98(5.73)
| Maximum climbing capacity, % (full load) | 20
Cab | Body type | ETX-2490 flat roof
| Carrying number | 3
Engine | Engine Model | WD12.375
| Engine Type | In-line,six-cylinder, water cooling, four-stroke, DI, turbocharging, intercooling, diesel engine.
| Displacement (L) | 11.596
| Max power (ps/rpm) | 375(2200)
| Max torque (Nm/rpm) | 1500(1200-1500)
| Engine Brand | WEI CHAI
| Emission | Euro II
Clutch | Clutch Type | Single, dry type diaphragm spring
| Plate diameter | φ430
Gearbox | Gearbox Model | 12JSD180TA
| Gearbox ratios | i1:12.10,i2:9.41,i3:7.31,i4:5.71,i5:4.46,i6:3.48,i7:2.71 i8:2.11，i9:1.64,i10:1.28,i11:1.00,i12:0.78,R1:11.56,R2:2.59
| Gearbox Brand | FAST
Brake | Service brake | Dual circuits pneumatic brake
| Parking brake | Energy-accumulating spring air cut-off brake
| Auxiliary brake | The engine exhaust brake
Suspension | Front suspension/leaf spring number | longitudinal leaf spring with dual acting telescopic shock absorbers and anti-roll bar,9
| Rear suspension/leaf spring number | longitudinal leaf spring with balance suspension/12
Front axle | Front axle Rated load | 7.5T
| Front axle Brake type | Drum brakes
Rear axle | Rear axle Model | 13T double reduction
| Axle housing type | Welding axle
| Rated load/gear ratio | 13T/4.8
| Rear axle Brake type | Drum brakes
Tyre | Model | 12.00-20
| Quantity | 10+1
Frame | External width (mm) | Front 900，Rear 780
| Stringer cross section (mm) | 243/286×80×(8+5)
Steering Gear | Steering Gear Model | ZF8098
Fuel tank | Fuel tank Cubage and material | 600+300L Aluminum
Electrical system | Rated voltage | 24V
| Battery | 2x12V-165Ah
Product configuration | Heater | ●
| Central control lock | —
| Power door and window | —
| Manual door and window | ●
| Parking sensor | —
| Adjustable steering wheel | ●
| Silicone oil clutch fan | —
| Electric control flameout | ●
| Power steering | ●
| Walking platform | ●
| Airbag seat | ●
| Hydraulic seat | —
| Mechanical seat | —
| Chassis side protection | —
| Cab manual turning | ●
| Cab electric turning | —
| Four-point full-floating suspension cab | ●
| two-point Semi-floating cab | —
| Manual rear-view mirror glass lift | ●
| Electric rear-view mirror glass lift | —
| Overall wheel covers | —
| Split wheel cover | ●
| CD+Radio+USB | —
| MP3+Radio+USB | ●
| Upward exhaust muffler | —
Optional configuration | Drive axle main reduction ratio (ABS) | M1(4.38)/M5 (5.73)/M2(4.38+ABS) /(M4 4.8+ABS)/M6(5.73+ABS)
| Tyre | Z7(11.00R20)/Z8(12.00R20)/ZB (11R22.5)/ZC (12R22.5)/ZD (315/80R22.5)
| A/C | ○
| Traveling data recorder | ○
| Imported pump | —
| Domestic pump | ●
Additional configuration | Air guide sleeve | ○
| 90＃ | ○
90 Low
| 50＃ | ○
50 Low
● Standard configuration ○ Optional configuration — No such configuration

## Sheet1 (hidden)
Product configuration | Heater | Heater | 内
| Independant Heater | Independant Heater | 内
| Radio-cassette player | Radio-cassette player | 内
| Central control lock | Central locking with remote keyless entry | 内
| Power door and window | Power door and window | 内
| Manual door and window | Manual door and window | 内
| Parking Radar | Parking Radar
| Adjustable steering wheel | Adjustable steering wheel with steering locking
| Silicone oil clutch fan | Silicone oil clutch fan
Electric control flameout
| Power steering | Power steering | 内
| Walking platform | Walking platform | 内
| Airbag seat | Airbag seat | 内
| Hydraulic seat | Hydraulic seat | 内
| Mechanical seat | Mechanical seat | 内
| Chassis side protection | Chassis side protection
| Cab manual tilt | Cab manual tilt
| Cab electric tilt | Cab electric tilt
| Four-point full floating air bag suspension cab | Four-point full floating cab with airbag suspension
| Four-point Semi-floating cab | Four-point Semi-floating cab
| Manual rear-view mirror glass lift | Manual mirror
| Electric rear-view mirror glass lift | Electric mirror
| Overall wheel covers | Overall wheel cover
| Split wheel cover | Split wheel cover
| CD+Radio+USB | CD+Radio+USB
| MP3+Radio+USB | MP3+Radio+USB
| Upward exhaust muffler | -
| compliant sleeper with mattress | compliant sleeper with mattress | 卧铺
|  | cup holder | 水杯架
|  | 24v cigarette lighter | 24伏点烟器
front door mounted storage pockets and driver"s side ashtray
|  | centre console box with storage tray | 中控台储物盒
|  | front passenger glovebox | 副驾驶储物盒
天窗
电加热后视镜
电加热地板
整体式轮罩
定速巡航
遮阳板