## Pickup
FOTON
Model |  |  |  | BJ2037Y3MXV-AA
Vehicle code |  |  |  | 2037Y3MXV-AAZA21
Drive type |  |  |  | Left
Drive |  |  |  | 4x4
Body |  |  |  | Double
Dimension |  |  | vehicle size（L×W×H）mm | 5310*1880*1860
|  |  | Container inside size（L×W×H）mm | 1520*1580*440
|  |  | minimum ground clearance(full load)（mm） | 200
|  |  | Wheel base（mm） | 3105
Mass parameter |  |  | kerb mass（kg） | 1820
|  |  | loading weight（kg） | 1000
|  |  | passenger number | 5
|  |  | gross weight（kg） | 2820
Engine |  |  | TYPE | 4G69
|  |  | power（kw） | 100
|  |  | torque(N.m) | 200
|  |  | emission standard | EuroIV
Powertrain | Protection plate under the engine |  |  | ●
| Protection plate under the oil tank |  |  | ●
| Transmission（5MT） | 5DY transmission | Matching 4G69 engine | ●
Vehicle axle | Rear axle | DANA AXLE series | Without LSD | Shuguang
With LSD
Chassis system | Wheel rim | 16 inch steel rim |  | ● （Spare tire）
|  | 16 inch aluminum alloy |  | ●
| Tire | 245/70R16 |  | ●
|  | Common (with airbag) |  | ●
| Braking safety | ABS＋EBD |  | ●
Exterior | Front bumper | New design |  | ●
| Rear bumper | Old design rear bumper |  | ●
| Wheel arch |  |  | ●
| high position brake lamp |  |  | ●
| Side pedal |  |  | ●
| Front fog light |  |  | ●
| Rear fog light |  |  | ●
| External packing of the vehicle body |  |  | ●
|  | Electrical adjustment without defrost function, manual folding |  | ●
|  | Chrome plating of the rear-view mirror |  | ●
| Tub liner | Spray |  | ●
Interior trim | Seat | Front row | Woven velvet seat cover, manual, 2-way headrest without abdominal belt | ●
|  | Rear row | Woven velvet seat cover + fixed backrest, and the cushion can be upturned | ●
| Safety belt |  | 3 points safety belt with pre-tensioner and force limiter | ●
|  | Safety belt of the second row | Common 3 points safety belt（2 pionts in the middle） | ●
| Sun visor | The driver's seat shall be with bags, and the passenger seat shall be with the makeup mirror and bag. |  | ●
| Carpet | Chemical fiber |  | ●
| Rear windscreen | Common |  | ●
Opening and closing parts | Four doors power window with one-key falling of glass |  |  | ●
| Remote control car locking and windows closing |  |  | ●
| Key | One folding keys+one flat-panel key | With remote control and without anti-theft | ●
Electrical system | Driver side airbag |  |  | ●
| Passenger side airbag |  |  | ●
| Cigar lighter | 1 |  | ●
| Audio device |  | AM/FM radio + audio input port (AUX + USB) | ×
|  |  | AM/FM radio + CD Player + audio input port (AUX + USB) | ●
| Speaker |  | 4 | ●
| Reverse system |  | Buzzer sensor | ●
| Air conditioner | Warm braw and cooling assy |  | ●
|  | Warm braw |  | ●