## GRATOUR V3(PX)
FOTON GRATOUR V3 （PX）
Vehicle Model |  |  |  |  | BJ5023XXY-DA（Cargo）
main parameters | Engine |  | Model |  | LJ465
|  |  | Emission |  | Euro IV
|  |  | Fuel |  | Petrol
|  |  | Power（Kw/rpm） |  | 42/5600
|  |  | Torque（N·m/rpm） |  | 82/3500~4000
|  |  | Displacement（ml） |  | 998
| body | Demension | overall demention(mm) |  | 3915*1640*1845
|  |  | cargo demention(mm) |  | /
|  |  | wheelbase(mm) |  | 2500
|  | weight | gross mass(kg) |  | 1620
|  |  | payload(kg) |  | 600
|  |  | curb mass(kg) |  | 1020
| gaer box |  |  |  | 5MT
Chassis | breake syetem | Front disc, Rear drum (including vacuum booster) |  |  | ●
|  | SABS |  |  | ●
|  | ABS+EBD |  |  | ×
| Suspension | Macpherson front suspension |  |  | ●
|  | Non-independent suspension, leaf spring |  |  | ●
| Steering | Mechnical Steering |  |  | ×
|  | Electric power steering |  |  | ●
| Tyre | 165/70R13LT |  |  | ●
|  | 175/70R14LT |  |  | ×
| Vehicle Wheel | Steel Wheel |  |  | ●
|  | Aluminum Wheel |  |  | ×
Interior | dashboard | One color |  |  | ●
|  | mutil color |  |  | ×
| Carpet | PVC |  |  | ●
| Ceiling | woolen and sponge |  |  | ●
|  | non-woven fabrics+PU |  |  | ×
| Sun Roof | number of sun roof |  |  | 2
| steering wheel | with chrome FOTON LOGO |  |  | ●
| Cup-holder |  |  |  | ●
| Foot rest padel |  |  |  | ●
| Storage box |  |  |  | ●
| seats | seats number（including driver） |  |  | 2
|  | cover material | Knit |  | ●
|  |  | Woven |  | ×
|  | First row seat | driver | frontand rear（adjustble） | ●
|  |  |  | backrest angle（adjustble） | ●
|  |  |  | handrest（adjustble） | ●
|  |  |  | seatbelt | 3 point3
|  |  | co-driver | frontand rear（adjustble） | ●
|  |  |  | backrest angle（adjustble） | ●
|  |  |  | handrest（adjustble） | ●
|  |  |  | seatbelt | 3 point3
|  | Second row seat | 2+1 | headreset | Cargo space
2 fixed seat +1 Folding-seat
seatbelt
|  | Third row seat | 3 | headrest
front and rear Folding-seat
seatbelt
Exterior | body | window on back door |  |  | blind
| lighting | reading light | front reading light |  | ●
|  |  | front/rear reading light |  | ×
|  | front fog lamp |  |  | ×
|  | rear high breaking lamp |  |  | ●
| windows | Front manual |  |  | ●
|  | Front electric |  |  | ×
|  | second manual |  |  | ×
| Exterior rear mirror | electrical control |  |  | ×
|  | manual adjustment |  |  | ●
|  | Black color |  |  | ●
|  | same color with body |  |  | ×
|  | chromed |  |  | ×
| Bumper | Black color |  |  | ×
|  | same color with body |  |  | ●
| Grill | Black color |  |  | ×
|  | chromed |  |  | ×
| Door Handle | Black color |  |  | ●
|  | single color(not black) |  |  | ×
|  | same color with body |  |  | ×
|  | chromed |  |  | ×
| side sliding door | both sides |  |  | ●
| back door | lift door |  |  | ●
|  | side opening door |  |  | ×
| painting | common paint |  |  | ●
|  | mental paint |  |  | ×
Safety | Airbag | driver |  |  | ×
|  | co-driver |  |  | ×
| lock | Mechanical lock |  |  | ●
|  | central locking |  |  | ×
|  | Remote control central locking (Integrated key) |  |  | ×
Function parts | air conditioner | front air conditioner |  |  | ×
|  | rear air conditioner |  |  | ×
|  | heater |  |  | ●
| Audio Device | 2 speakers |  |  | ●
|  | 4 speakers |  |  | ×
|  | AM/FM/Radio/USB/ |  |  | ●
|  | CD |  |  | ×
| Cigarette lighter |  |  |  | ●
| Mmovable ashtray |  |  |  | ●